## Chips
chip_id | name | manufacturer | package | description | active
7414 | Hex Schmitt Trigger Inverter | Texas Instruments | 14-pin DIP | Six independent Schmitt trigger inverter gates. Each gate inverts the input signal with hysteresis for noise immunity. | TRUE
74181 | 4-Bit Arithmetic Logic Unit (ALU) | Texas Instruments | 24-pin DIP | 4-bit ALU that performs 16 arithmetic and 16 logic functions. Uses function select inputs (S0-S3) and mode control (M) to select operations. Can add, subtract, AND, OR, XOR, and more. | TRUE
7490 | Decade Counter | Texas Instruments | 14-pin DIP | Decade counter with divide-by-2 and divide-by-5 sections. Counts from 0000 to 1001 (0-9 decimal) then resets. | TRUE

## Pinout
chip_id | pin_number | pin_name | direction | role | description
7414 | 14 | VCC | POWER | VCC | Power
7414 | 7 | GND | POWER | GND | Ground
7414 | 1 | 1A | INPUT | 1A | Gate 1 Input
7414 | 3 | 2A | INPUT | 2A | Gate 2 Input
7414 | 5 | 3A | INPUT | 3A | Gate 3 Input
7414 | 9 | 4A | INPUT | 4A | Gate 4 Input
7414 | 11 | 5A | INPUT | 5A | Gate 5 Input
7414 | 13 | 6A | INPUT | 6A | Gate 6 Input
7414 | 2 | 1Y | OUTPUT | 1Y | Gate 1 Output
7414 | 4 | 2Y | OUTPUT | 2Y | Gate 2 Output
7414 | 6 | 3Y | OUTPUT | 3Y | Gate 3 Output
7414 | 8 | 4Y | OUTPUT | 4Y | Gate 4 Output
7414 | 10 | 5Y | OUTPUT | 5Y | Gate 5 Output
7414 | 12 | 6Y | OUTPUT | 6Y | Gate 6 Output
74181 | 24 | VCC | POWER | VCC | Power
74181 | 12 | GND | POWER | GND | Ground
74181 | 2 | A0 | INPUT | A0 | A operand bit 0 (LSB)
74181 | 23 | A1 | INPUT | A1 | A operand bit 1
74181 | 21 | A2 | INPUT | A2 | A operand bit 2
74181 | 19 | A3 | INPUT | A3 | A operand bit 3 (MSB)
74181 | 1 | B0 | INPUT | B0 | B operand bit 0 (LSB)
74181 | 22 | B1 | INPUT | B1 | B operand bit 1
74181 | 20 | B2 | INPUT | B2 | B operand bit 2
74181 | 18 | B3 | INPUT | B3 | B operand bit 3 (MSB)
74181 | 6 | S0 | INPUT | S0 | Function select bit 0
74181 | 5 | S1 | INPUT | S1 | Function select bit 1
74181 | 4 | S2 | INPUT | S2 | Function select bit 2
74181 | 3 | S3 | INPUT | S3 | Function select bit 3
74181 | 8 | M | INPUT | M | Mode: HIGH=Logic, LOW=Arithmetic
74181 | 7 | Cn | INPUT | Cn | Carry in (active LOW)
74181 | 9 | F0 | OUTPUT | F0 | Result bit 0 (LSB)
74181 | 10 | F1 | OUTPUT | F1 | Result bit 1
74181 | 11 | F2 | OUTPUT | F2 | Result bit 2
74181 | 13 | F3 | OUTPUT | F3 | Result bit 3 (MSB)
74181 | 14 | AeqB | OUTPUT | AeqB | A equals B comparator output
74181 | 15 | P | OUTPUT | P | Propagate (for carry lookahead)
74181 | 16 | Cn4 | OUTPUT | Cn4 | Carry out (active LOW)
74181 | 17 | G | OUTPUT | G | Generate (for carry lookahead)
7490 | 5 | VCC | POWER | VCC | Power
7490 | 10 | GND | POWER | GND | Ground
7490 | 14 | CKA | INPUT | CKA | Clock Input A
7490 | 1 | CKB | INPUT | CKB | Clock Input B
7490 | 2 | R0_1 | INPUT | R0_1 | Reset to 0 input 1
7490 | 3 | R0_2 | INPUT | R0_2 | Reset to 0 input 2
7490 | 6 | R9_1 | INPUT | R9_1 | Reset to 9 input 1
7490 | 7 | R9_2 | INPUT | R9_2 | Reset to 9 input 2
7490 | 12 | QA | OUTPUT | QA | Output A (LSB, 2^0)
7490 | 9 | QB | OUTPUT | QB | Output B (2^1)
7490 | 8 | QC | OUTPUT | QC | Output C (2^2)
7490 | 11 | QD | OUTPUT | QD | Output D (MSB, 2^3)
7490 | 4 | NC | NC | NC | No connect
7490 | 13 | NC | NC | NC | No connect

## Mappings
chip_id | board | chip_pin | arduino_pin | notes
7414 | MEGA | 14 | PWR_5V | Power mapping
7414 | MEGA | 7 | PWR_GND | Power mapping
7414 | MEGA | 1 | 2
7414 | MEGA | 2 | 3
7414 | MEGA | 3 | 4
7414 | MEGA | 4 | 5
7414 | MEGA | 5 | 6
7414 | MEGA | 6 | 7
7414 | MEGA | 8 | 8
7414 | MEGA | 9 | 9
7414 | MEGA | 10 | 10
7414 | MEGA | 11 | 11
7414 | MEGA | 12 | 12
7414 | MEGA | 13 | 13
74181 | MEGA | 24 | PWR_5V | Power mapping
74181 | MEGA | 12 | PWR_GND | Power mapping
74181 | MEGA | 1 | 22
74181 | MEGA | 2 | 23
74181 | MEGA | 3 | 24
74181 | MEGA | 4 | 25
74181 | MEGA | 5 | 26
74181 | MEGA | 6 | 27
74181 | MEGA | 7 | 28
74181 | MEGA | 8 | 29
74181 | MEGA | 9 | 30
74181 | MEGA | 10 | 31
74181 | MEGA | 11 | 32
74181 | MEGA | 13 | 33
74181 | MEGA | 14 | 34
74181 | MEGA | 15 | 35
74181 | MEGA | 16 | 36
74181 | MEGA | 17 | 37
74181 | MEGA | 18 | 38
74181 | MEGA | 19 | 39
74181 | MEGA | 20 | 40
74181 | MEGA | 21 | 41
74181 | MEGA | 22 | 42
74181 | MEGA | 23 | 43
7490 | MEGA | 5 | PWR_5V | Power mapping
7490 | MEGA | 10 | PWR_GND | Power mapping
7490 | MEGA | 1 | 2
7490 | MEGA | 2 | 3
7490 | MEGA | 3 | 4
7490 | MEGA | 6 | 5
7490 | MEGA | 7 | 6
7490 | MEGA | 8 | 7
7490 | MEGA | 9 | 8
7490 | MEGA | 11 | 9
7490 | MEGA | 12 | 10
7490 | MEGA | 14 | 11

## Tests
chip_id | test_id | description | phase | input_json | expected_json | enabled
7414 | 1 | Initialize all inputs LOW | SETUP | {"1A": "LOW", "2A": "LOW", "3A": "LOW", "4A": "LOW", "5A": "LOW", "6A": "LOW"} |  | TRUE
7414 | 1 | All inputs LOW - all outputs should be HIGH (inverted) | TEST | {"1A": "LOW", "2A": "LOW", "3A": "LOW", "4A": "LOW", "5A": "LOW", "6A": "LOW"} | {"1Y": "HIGH", "2Y": "HIGH", "3Y": "HIGH", "4Y": "HIGH", "5Y": "HIGH", "6Y": "HIGH"} | TRUE
7414 | 2 | All inputs HIGH - all outputs should be LOW (inverted) | TEST | {"1A": "HIGH", "2A": "HIGH", "3A": "HIGH", "4A": "HIGH", "5A": "HIGH", "6A": "HIGH"} | {"1Y": "LOW", "2Y": "LOW", "3Y": "LOW", "4Y": "LOW", "5Y": "LOW", "6Y": "LOW"} | TRUE
7414 | 3 | Gate 1 test - input HIGH, output LOW | TEST | {"1A": "HIGH", "2A": "LOW", "3A": "LOW", "4A": "LOW", "5A": "LOW", "6A": "LOW"} | {"1Y": "LOW", "2Y": "HIGH", "3Y": "HIGH", "4Y": "HIGH", "5Y": "HIGH", "6Y": "HIGH"} | TRUE
7414 | 4 | Gate 2 test - input HIGH, output LOW | TEST | {"1A": "LOW", "2A": "HIGH", "3A": "LOW", "4A": "LOW", "5A": "LOW", "6A": "LOW"} | {"1Y": "HIGH", "2Y": "LOW", "3Y": "HIGH", "4Y": "HIGH", "5Y": "HIGH", "6Y": "HIGH"} | TRUE
7414 | 5 | Gate 3 test - input HIGH, output LOW | TEST | {"1A": "LOW", "2A": "LOW", "3A": "HIGH", "4A": "LOW", "5A": "LOW", "6A": "LOW"} | {"1Y": "HIGH", "2Y": "HIGH", "3Y": "LOW", "4Y": "HIGH", "5Y": "HIGH", "6Y": "HIGH"} | TRUE
7414 | 6 | Gate 4 test - input HIGH, output LOW | TEST | {"1A": "LOW", "2A": "LOW", "3A": "LOW", "4A": "HIGH", "5A": "LOW", "6A": "LOW"} | {"1Y": "HIGH", "2Y": "HIGH", "3Y": "HIGH", "4Y": "LOW", "5Y": "HIGH", "6Y": "HIGH"} | TRUE
7414 | 7 | Gate 5 test - input HIGH, output LOW | TEST | {"1A": "LOW", "2A": "LOW", "3A": "LOW", "4A": "LOW", "5A": "HIGH", "6A": "LOW"} | {"1Y": "HIGH", "2Y": "HIGH", "3Y": "HIGH", "4Y": "HIGH", "5Y": "LOW", "6Y": "HIGH"} | TRUE
7414 | 8 | Gate 6 test - input HIGH, output LOW | TEST | {"1A": "LOW", "2A": "LOW", "3A": "LOW", "4A": "LOW", "5A": "LOW", "6A": "HIGH"} | {"1Y": "HIGH", "2Y": "HIGH", "3Y": "HIGH", "4Y": "HIGH", "5Y": "HIGH", "6Y": "LOW"} | TRUE
74181 | 1 | Initialize all inputs LOW | SETUP | {"A0": "LOW", "A1": "LOW", "A2": "LOW", "A3": "LOW", "B0": "LOW", "B1": "LOW", "B2": "LOW", "B3": "LOW", "S0": "LOW", "S1": "LOW", "S2": "LOW", "S3": "LOW", "M": "HIGH", "Cn": "HIGH"} |  | TRUE
74181 | 1 | Logic Mode: A=0000, S=1111 (pass A through) -> F=0000 | TEST | {"A0": "LOW", "A1": "LOW", "A2": "LOW", "A3": "LOW", "B0": "LOW", "B1": "LOW", "B2": "LOW", "B3": "LOW", "S0": "HIGH", "S1": "HIGH", "S2": "HIGH", "S3": "HIGH", "M": "HIGH", "Cn": "HIGH"} | {"F0": "LOW", "F1": "LOW", "F2": "LOW", "F3": "LOW", "AeqB": "LOW", "P": "LOW", "Cn4": "HIGH", "G": "HIGH"} | TRUE
74181 | 2 | Logic Mode: A=1111, S=1111 (pass A through) -> F=1111 | TEST | {"A0": "HIGH", "A1": "HIGH", "A2": "HIGH", "A3": "HIGH", "B0": "LOW", "B1": "LOW", "B2": "LOW", "B3": "LOW", "S0": "HIGH", "S1": "HIGH", "S2": "HIGH", "S3": "HIGH", "M": "HIGH", "Cn": "HIGH"} | {"F0": "HIGH", "F1": "HIGH", "F2": "HIGH", "F3": "HIGH", "AeqB": "HIGH", "P": "HIGH", "Cn4": "LOW", "G": "HIGH"} | TRUE
74181 | 3 | Logic Mode: A=1010, S=1111 (pass A through) -> F=1010 | TEST | {"A0": "LOW", "A1": "HIGH", "A2": "LOW", "A3": "HIGH", "B0": "LOW", "B1": "LOW", "B2": "LOW", "B3": "LOW", "S0": "HIGH", "S1": "HIGH", "S2": "HIGH", "S3": "HIGH", "M": "HIGH", "Cn": "HIGH"} | {"F0": "LOW", "F1": "HIGH", "F2": "LOW", "F3": "HIGH"} | TRUE
74181 | 4 | Logic Mode: A=1111, S=0000 (NOT A) -> F=0000 | TEST | {"A0": "HIGH", "A1": "HIGH", "A2": "HIGH", "A3": "HIGH", "B0": "LOW", "B1": "LOW", "B2": "LOW", "B3": "LOW", "S0": "LOW", "S1": "LOW", "S2": "LOW", "S3": "LOW", "M": "HIGH", "Cn": "HIGH"} | {"F0": "LOW", "F1": "LOW", "F2": "LOW", "F3": "LOW"} | TRUE
74181 | 5 | Logic Mode: A=0000, S=0000 (NOT A) -> F=1111 | TEST | {"A0": "LOW", "A1": "LOW", "A2": "LOW", "A3": "LOW", "B0": "LOW", "B1": "LOW", "B2": "LOW", "B3": "LOW", "S0": "LOW", "S1": "LOW", "S2": "LOW", "S3": "LOW", "M": "HIGH", "Cn": "HIGH"} | {"F0": "HIGH", "F1": "HIGH", "F2": "HIGH", "F3": "HIGH"} | TRUE
74181 | 6 | Logic Mode: A=1100, B=1010, S=1011 (A AND B) -> F=1000 | TEST | {"A0": "LOW", "A1": "LOW", "A2": "HIGH", "A3": "HIGH", "B0": "LOW", "B1": "HIGH", "B2": "LOW", "B3": "HIGH", "S0": "HIGH", "S1": "HIGH", "S2": "LOW", "S3": "HIGH", "M": "HIGH", "Cn": "HIGH"} | {"F0": "LOW", "F1": "LOW", "F2": "LOW", "F3": "HIGH"} | TRUE
74181 | 7 | Logic Mode: A=1100, B=1010, S=1110 (A OR B) -> F=1110 | TEST | {"A0": "LOW", "A1": "LOW", "A2": "HIGH", "A3": "HIGH", "B0": "LOW", "B1": "HIGH", "B2": "LOW", "B3": "HIGH", "S0": "LOW", "S1": "HIGH", "S2": "HIGH", "S3": "HIGH", "M": "HIGH", "Cn": "HIGH"} | {"F0": "LOW", "F1": "HIGH", "F2": "HIGH", "F3": "HIGH"} | TRUE
74181 | 8 | Arithmetic Mode: A=0101, B=0011, S=1001, Cn=HIGH (A+B) -> F=1000 | TEST | {"A0": "HIGH", "A1": "LOW", "A2": "HIGH", "A3": "LOW", "B0": "HIGH", "B1": "HIGH", "B2": "LOW", "B3": "LOW", "S0": "HIGH", "S1": "LOW", "S2": "LOW", "S3": "HIGH", "M": "LOW", "Cn": "HIGH"} | {"F0": "LOW", "F1": "LOW", "F2": "LOW", "F3": "HIGH"} | TRUE
74181 | 9 | Arithmetic Mode: A=0001, B=0001, S=1001, Cn=HIGH (1+1=2) -> F=0010 | TEST | {"A0": "HIGH", "A1": "LOW", "A2": "LOW", "A3": "LOW", "B0": "HIGH", "B1": "LOW", "B2": "LOW", "B3": "LOW", "S0": "HIGH", "S1": "LOW", "S2": "LOW", "S3": "HIGH", "M": "LOW", "Cn": "HIGH"} | {"F0": "LOW", "F1": "HIGH", "F2": "LOW", "F3": "LOW"} | TRUE
74181 | 10 | XNOR Comparator: A=B=0101, S=1001 -> F=1111, AeqB HIGH | TEST | {"A0": "HIGH", "A1": "LOW", "A2": "HIGH", "A3": "LOW", "B0": "HIGH", "B1": "LOW", "B2": "HIGH", "B3": "LOW", "S0": "HIGH", "S1": "LOW", "S2": "LOW", "S3": "HIGH", "M": "HIGH", "Cn": "HIGH"} | {"F0": "HIGH", "F1": "HIGH", "F2": "HIGH", "F3": "HIGH", "AeqB": "HIGH"} | TRUE
7490 | 1 | Initialize all inputs LOW | SETUP | {"CKA": "LOW", "CKB": "LOW", "R0_1": "LOW", "R0_2": "LOW", "R9_1": "LOW", "R9_2": "LOW"} |  | TRUE
7490 | 1 | Reset to 0 (both R0 inputs HIGH) | TEST | {"R0_1": "HIGH", "R0_2": "HIGH", "R9_1": "LOW", "R9_2": "LOW"} | {"QA": "LOW", "QB": "LOW", "QC": "LOW", "QD": "LOW"} | TRUE
7490 | 2 | Reset to 9 (both R9 inputs HIGH) | TEST | {"R0_1": "LOW", "R0_2": "LOW", "R9_1": "HIGH", "R9_2": "HIGH"} | {"QA": "HIGH", "QB": "LOW", "QC": "LOW", "QD": "HIGH"} | TRUE
7490 | 3 | Clear resets, verify stable at 0 | TEST | {"R0_1": "HIGH", "R0_2": "HIGH", "R9_1": "LOW", "R9_2": "LOW"} | {"QA": "LOW", "QB": "LOW", "QC": "LOW", "QD": "LOW"} | TRUE
7490 | 4 | Release reset, connect for counting (QA to CKB) | TEST | {} | {} | TRUE

## Requirements
chip_id | type | pin | signal | target | resistor | description
74181 | pullup | 14 | AeqB | VCC | 10k | Add a pull-up resistor from pin 14 (AeqB) to VCC during testing.

## Results
timestamp | chip_id | board | success | tests_run | tests_passed | tests_failed | error | details_json