## Chips
chip_id | name | manufacturer | package | description | active
74181 | 4-Bit Arithmetic Logic Unit (ALU) | Texas Instruments | 24-pin DIP | Sample row | TRUE

## Pinout
chip_id | pin_number | pin_name | direction | role | description
74181 | 24 | VCC | POWER | VCC | Power
74181 | 12 | GND | POWER | GND | Ground
74181 | 2 | A0 | INPUT | A0 | Operand A bit 0
74181 | 1 | B0 | INPUT | B0 | Operand B bit 0
74181 | 9 | F0 | OUTPUT | F0 | Result bit 0
74181 | 14 | AeqB | OUTPUT | AeqB | Comparator output

## Mappings
chip_id | board | chip_pin | arduino_pin | notes
74181 | MEGA | 24 | PWR_5V | Power pin
74181 | MEGA | 12 | PWR_GND | Ground pin
74181 | MEGA | 1 | 22
74181 | MEGA | 2 | 23
74181 | MEGA | 9 | 30
74181 | MEGA | 14 | 34

## Tests
chip_id | test_id | description | phase | input_json | expected_json | enabled
74181 | 1 | Setup defaults | SETUP | {"A0": "LOW", "B0": "LOW"} |  | TRUE
74181 | 2 | Basic test | TEST | {"A0": "HIGH", "B0": "LOW"} | {"F0": "HIGH"} | TRUE

## Requirements
chip_id | type | pin | signal | target | resistor | description
74181 | pullup | 14 | AeqB | VCC | 10k | Add a pull-up resistor on pin 14

## Results
timestamp | chip_id | board | success | tests_run | tests_passed | tests_failed | error | details_json